## Sheet1
Regulator Data
Regulator ID: | 1
Line Segment: | 150 - 149
Location: | 150
Phases: | A-B-C
Connection: | 3-Ph, Wye
Monitoring Phase: | A
Bandwidth: | 2.0 volts
PT Ratio: | 20
Primary CT Rating: | 700
Compensator: | Ph-A
R - Setting: | 3
X - Setting: | 7.5
Voltage Level: | 120
Regulator ID: | 2
Line Segment: | 9 - 14
Location: | 9
Phases: | A
Connection: | 1-Ph, L-G
Monitoring Phase: | A
Bandwidth: | 2.0 volts
PT Ratio: | 20
Primary CT Rating: | 50
Compensator: | Ph-A
R - Setting: | 0.4
X - Setting: | 0.4
Voltage Level: | 120
Regulator ID: | 3
Line Segment: | 25 - 26
Location: | 25
Phases: | A-C
Connection: | 2-Ph,L-G
Monitoring Phase: | A & C
Bandwidth: | 1
PT Ratio: | 20
Primary CT Rating: | 50
Compenator: | Ph-A | Ph-C
R - Setting: | 0.4 | 0.4
X - Setting: | 0.4 | 0.4
Voltage Level: | 120 | 120
Regulator ID: | 4
Line Segment: | 160 - 67
Location: | 160
Phases: | A-B-C
Connection: | 3-Ph, LG
Monitoring Phase: | A-B-C
Bandwidth: | 2
PT Ratio: | 20
Primary CT Rating: | 300
Compensator: | Ph-A | Ph-B | Ph-C
R - Setting: | 0.6 | 1.4 | 0.2
X - Setting: | 1.3 | 2.6 | 1.4
Voltage Level: | 124 | 124 | 124